## ReadMe
Farm Upload Guidance
Purose of the WBC tool
The Water Benefits Calculator (WBC) is a web-based tool developed by the Catholic Relief Services with support from Inter-American Development Bank (IDB). The WBC can be used to simulate water runoff and sediment washoff for coffeeland farms in Central America and to compare the relative benefits of implementing one or more management interventions on a farm relative to a pre-management reference condition. Pre- and post-management conditions can be represented via the use of transects that represent the different crop and landscape configurations and patterns. Results reported by the tool include seasonal and annual runoff, evapotranspiration, recharge, and sediment washoff rate at the farm scale.
Framework
The WBC tool framework is based on configuring a set of transects that represent the unique combination of topographic features in a coffee farm. A transect defines the representation of topographic features and land use / land cover along the slope length of the farm. Within each transect, spatial patterns in land use are segmented as “cells”. Each transect requires specification of appropriate land use segments (i.e., cells) fixed cell width (i.e., the lateral spacing) and the cell length (i.e., the vertical spacing) for each land use segment. Within a transect the cell length can be varied to configure the vertical spacing of the topographic features. In order to facilitate configuration spatial patterns, the cells are enabled with a dropdown menu containing a list of relevant land uses. A sufficient number of transects must be configured so that the “transect-set” can be reproduced along the lateral length and vertical length (i.e., slope length) of the farm.
Instructions for completing the "Farm Upload" Sheet
Complete farm configuration for both pre- and post-intervention conditions in the “Farm Upload” sheet. The first transect should always begin in Column G. Refer to the “Example” sheet for guidance on setting up transects.
The following steps and notes provided as guidelines for setting up transects.
  Begin the first transects starting with Column G.
  Each transect consist of three columns; the first columns contain “Cell width” information and the cells (representing various land types); the second column contain “Cell length” information; the third column is a blank column. The number of transects can be increased by simply copying and pasting all three columns as many times needed.
  Complete each transect by selecting the appropriate land types using the drop-down menu and specifying the “Cell width” and “Cell length” information.
  For any given transect, the “Cell width” is a constant value. The “Cell width”, however, can be varied among transects.
  The “Cell length” can be varied for each cell along each transect.
A transect-set is a sample representation of spatial pattern of the farm. Therefore the transect-set (both representing pre- and post-intervention conditions) should have sufficient number of transects such that they can be reproduced for the entire farm by repeating along the lateral and vertical directions.
Complete the data inputs in Column B.
Enter the number of Pre-Intervention Transects in Cell “B14”.
Enter the number of Post-Intervention Transects in Cell “B15”.
List of land types simulated in the WBC
This section provides a description of the various types of land use / land cover currently represented in the WBC tool.
  Hillslope
Hillslope represent the “patch” of open space, devoid of overstory vegetation, between coffee plants. Hillslope may contain herbaceous understorey vegetation that provide various levels of ground cover (GC). Hillslope follows the general slope characteristic of the coffee farm.
A total of 11 hillslope types were included in the WBC. These include “Hillslope (Bare soil)” to represent bares soil (i.e., no herbaceous ground cover) and other hillslope types, with herbaceous cover increasing in increments of 10%, to represent various levels of percent ground cover.
  Hillslope+Coffee (no Terracette)
Refers to a healthy coffee plant located on a hillslope. Coffee is planted in rows at regular spacing.
  Hillslope+RustCoffee (no Terracette)
Refers to coffee leaf rust affected coffee located on a hillslope. Coffee leaf rust is a fungal disease that affects susceptible coffee plantations. Rusted leaves drop so that affected trees are virtually denuded.
  Terracette+RustCoffee
Refers to coffee leaf rust affected coffee plant located on a terracette. Coffee leaf rust is a fungal disease that affects susceptible coffee plantations. A terracette is a step-like microtopographic feature that is created on a hillslope around individual coffee plant. Terracette microtopographic features exhibit a vertical drop and a horizontal platform. Terracette is a type of best management practice implemented to attenuate surface runoff, enhance infiltration and improve soil moisture.
  Terracette+Coffee
Refers to a healthy coffee plant located on a terracette. A terracette is step-like microtopographic feature that is created on a hillslope around individual coffee plants. Terracette microtopographic features exhibit a vertical drop and a horizontal platform. Terracette is a type of best management practice implemented to attenuate surface runoff, enhance infiltration and improve soil moisture.
  Basic Grains
Land use that represents general basic grain crops that are common in Central America (e.g., maize, rice and beans).
  Cocoa
Cacao is a small (4 - 8 m tall), evergreen tree native to the tropical regions of Central and South America.
  Terracette+Cacao
Refers to cacao located on a hillslope. Cacao is a small (4 - 8 m tall), evergreen tree native to the tropical regions of Central and South America. A terracette is step-like microtopographic feature that are created on a hillslope around individual cacao tree. Terracette microtopographic features exhibit a vertical drop and a horizontal platform. Terracette is a type of best management practice implemented to attenuate surface runoff, enhance infiltration and improve soil moisture.
List of land types simulated in the WBC (cont..)
  Shade Species (< 2.5 meters)
Shade species are trees that are incorporated in the coffee farms as part of the production system. “Shade Species (< 2.5 meters)” refers to shade species that are <2.5 m on a hillslope. Examples of trees in this category include Higuera, Gandul, and Tephrosia. Shade species provide many environmental benefits that include providing shade to the coffee growing system
  Shade Species (< 2.5 meters) + Terracette
Refers to a shade species (< 2.5 meters) located on a terracette. Examples of trees in this category include Higuera, Gandul, and Tephrosia.
  Shade Species (2.5 - 6 meters)
Shade species are trees that are incorporated in the coffee farms as part of the production system. “Shade Species (2.5 - 6 meters)” refers to shade species that can grow up to 2.6 - 6 m on a hillslope. Examples of trees in this category include Plantain, Orange, Tangerine, Lemon, Grapefruit. Shade species provide many environmental benefits that include providing shade to the coffee growing system and enhancing biodiversity.
  Shade Species (2.5 - 6 meters) + Terracette
Refers to a shade species (2.5 - 6 meters) located on a terracette. Examples of trees in this category include Plantain, Orange, Tangerine, Lemon, Grapefruit.
  Shade Species (> 6 meters)
Shade species are trees that are incorporated in the coffee farms as part of the production system. “Shade Species (> 6 meters)” refers to shade species that are > 6 m located on a hillslope. Examples of trees in this category include Pine, Zapote, Mampas, Cedro Rojo, Guava, Espavel, Cuajiniquil, Gravilea, Laurel, Nogal. Shade species provide many environmental benefits that include providing shade to the coffee growing system and enhancing biodiversity.
  Shade Species (> 6 meters) + Terracette
Refers to a shade species (> 6 meters) located on a terracette. Examples of trees in this category include Pine, Zapote, Mampas, Cedro Rojo, Guava, Espavel, Cuajiniquil, Gravilea, Laurel, Nogal.
  Live Barrier (Izote)
Rows of dense plants used to prevent soil erosion. Live barriers are planted along an elevation contour of a hillslope between rows of coffee plants. This live barrier category represents woody stemmed, medium height perennial plants that are similar to Izote.
  Live Barrier (Espadilla)
Rows of dense plants used to prevent soil erosion. Live barriers are planted along an elevation contour of a hillslope between rows of coffee plants. This live barrier category represents woody stemmed, medium height perennial plants that are similar to Espadilla.
  Dead Barrier (Stone walls)
Dead barriers are stone walls or stone lines that are built along a contour to control soil erosion. The stone lines are arranged along the contour to act as a permeable barrier that slows down the speed of water and soil, improve infiltration, mitigate land slides and trap sediment thereby reducing the extent of erosion.
List of land types simulated in the WBC (cont..)
  Dead Vegetative Cover
Soil cover provided by dead plant material and leftovers from pruning. Soil cover protects the soil from rain and wind, prevents erosion, suppresses weeds, increases soil fertility and soil moisture.
  Infiltration Pit
Infiltration pit refers to an excavated hole in the hillslope. Infiltration pit is a type of best management practice implemented to capture surface runoff and sediments, allow infiltration and improve soil moisture. Typical dimensions of infiltration trenches are 1 m x 1 m x 1.8 m (L x W X D).
  Infiltration Ditch
Infiltration ditch refers to horizontal excavation along the contour of the hillslope. Infiltration ditch is a type of best management practice implemented to capture surface runoff and sediments, allow infiltration and improve soil moisture. Typical dimensions of an infiltration ditch are 3.7 m x 0.7 m x 0.75 m (L x W X D).

## Example Transects
| Enter Farm Configuration (pre-intervention) |  |  |  | Enter Farm Configuration (post-intervention)
Cell width (m) |  | Cell length (m)
| Click and select from the list |  | Click and select from the list | Click and select from the list | Click and select from the list | Click and select from the list | Click and select from the list
| Click and select from the list |  | Click and select from the list | Click and select from the list | Click and select from the list | Click and select from the list | Click and select from the list
| Click and select from the list |  | Click and select from the list | Click and select from the list | Click and select from the list | Click and select from the list | Click and select from the list
| Click and select from the list |  | Click and select from the list | Click and select from the list | Click and select from the list | Click and select from the list | Click and select from the list
Example transects.
Note. The cell dimensions shown below are meant for illustration only and do not correspond a typical farm spacing. For each transect, dimensions for a typical farm may be much smaller than shown below.
Cell width
one value per transect
Cell length
Multiple values along the length of the transect
To add a transect copy all there columns, L though N, and insert
This cell is the patch of open space preceding the Terracette+Coffee
This cell space can be viewed as the "footprint" of the terracette.
This cell is the patch of open space following the live barrier
This cell is the patch of space in which live barrier is located.
Note the the "Hillslope" here simply referes to the fact that the live barrier is located on a hillslope (i.e., no terracette)
This cell represents infiltration pit (or infiltration ditch).
Based on information provided for the "Finca El Citrico Coop San Antonio" farm the Cell length input is equal to 1 m for infiltration pits and 0.7 m for infiltration ditches.

## Farm Upload
Farm Name: | Simple Farm |  | Enter Farm Configuration (pre-intervention) |  | Enter Farm Configuration (post-intervention)
Farm Description/Location: | RioRefugio micro-watershed, El Salvador
Width of evaluation area (m): | 0.8 | Cell width (m) | 0.8 | Cell length (m) | 0.8 | Cell length (m)
Slope length of eval. area (m): | 4.9 |  | Hill Slope (Bare soil) | 0.7 | Hill Slope (GC: 80 - 90%) | 0.7
Slope of evaluation area (%): | 30 |  | Hillslope+RustCoffee (no Terracette) | 0.7 | Terracette+RustCoffee | 0.7
Infiltration ditch depth (meters): | 1 |  | Hill Slope (GC: 10 - 20%) | 0.7 | Hill Slope (GC: 70 - 80%) | 0.7
Infiltration pit depth (meters): | 2 |  | Hillslope+Coffee (no Terracette) | 0.7 | Terracette+Coffee | 0.7
|  |  | Hill Slope (GC: < 10%) | 0.7 | Hill Slope (GC: 80 - 90%) | 0.7
Soil characteristics: |  |  | Cacao | 0.7 | Terracette+Cacao | 0.7
Soil Texture: | Silty Clay |  | Hill Slope (GC: < 10%) | 0.7 | Live Barrier (Izote) | 0.7
Soil Depth (cm): | 80
Dry Bulk Density (g/cm3): | 1.45
# of Pre-Intervention Transects: | 1
# of Post-Intervention Transects: | 1
Depth of soil profile from the top to parent material or bedrock or to the layer of obstacles for roots. It differs significantly for different soil types. Soils can be very shallow (less than 25 cm), shallow (25 cm-50 cm), moderately deep (50 cm-90 cm), deep (90cm-150 cm) and very deep (more than 150 cm).
User can enter Site specific bulk density. If site specific value is not avaiable, the use can select from the suggested values based on soil texture

## Lookup (hidden)
Click and select from the list | Click and select from the list | Bulk dens (g/cm3) | ksat (mm/h)
Hill Slope (GC: 90 - 100%) | Sand | 1.8 | 21 |  | Ground Cover | Slope
Hill Slope (GC: 80 - 90%) | Loamy Sand | 1.77 | 6.11 | Hill Slope 1 |  | 5%
Hill Slope (GC: 70 - 80%) | Sandy Loam | 1.75 | 2.59 | Hill Slope 2 | Bare Soil | 10%
Hill Slope (GC: 60 - 70%) | Loam | 1.7 | 1.32 | Hill Slope 3 | < 30% | 15%
Hill Slope (GC: 50 - 60%) | Silt Loam | 1.55 | 0.68 | Hill Slope 4 | 30% - 50% | 20%
Hill Slope (GC: 40 - 50%) | Sandy Clay Loam | 1.7 | 0.43 |  | > 50% | 25%
Hill Slope (GC: 30 - 40%) | Clay Loam | 1.65 | 0.23 |  |  | 30%
Hill Slope (GC: 20 - 30%) | Silty Clay Loam | 1.5 | 0.15 |  |  | 35%
Hill Slope (GC: 10 - 20%) | Sandy Clay | 1.6 | 0.12 |  |  | 40%
Hill Slope (GC: < 10%) | Silty Clay | 1.45 | 0.09 |  |  | 45%
Hill Slope (Bare soil) | Clay | 1.4 | 0.06 |  |  | 50%
Hillslope+Coffee (no Terracette)
Hillslope+RustCoffee (no Terracette)
Terracette+RustCoffee
Terracette+Coffee
Cacao
Terracette+Cacao
Basic Grains (Maize/Rice/Beans)
Shade Species (< 2.5 meters)
Shade Species (< 2.5 meters) + Terracette
Shade Species (2.5 - 6 meters)
Shade Species (2.5 - 6 meters) + Terracette
Shade Species (>6 meters)
Shade Species (>6 meters) + Terracette
Live Barrier (Izote)
Live Barrier (Espadilla)
Dead Barriers (Stone walls)
Dead Vegetative Cover
Infiltration Pit
Infiltration Ditch